## Blank
State of Alaska
Department of Transportation
& Public Facilities
Supplier Submitted Concrete Proportions (Form 25D-203)
Note: Adjust this form as needed to meet project and mixture requirements.
Project No: |  |  |  | Project Name:
Supplier: |  |  |  |  | Plant Location: |  |  |  | Mix ID No.
Aggregate Materials Source(s): | [7 empty] | Cement Brand/Type:
Note: Shaded areas automatically compute values.
Class |  |  | Concrete |  | Minimum Compressive Strength (psi):
Specifications: |  |  |  | Use: |  |  | Cement Content (sacks/cy):
-Sieve Analysis -
AASHTO Gr.# |  | 67 |  | AASHTO Gr.# |  | 8 |  | AASHTO Gr.# |  | M6
Coarse Aggregate |  |  |  | Intermediate Aggregate |  |  |  | Fine Aggregate
Sieve | % Pass | Specs |  | Sieve | % Pass | Specs |  | Sieve | % Pass | Specs
1 1/2" | [7 empty] | 3/8" |  | 100
1" |  | 100 |  | 1" |  | 100 |  | #4 |  | 95-100
3/4" |  | 90-100 |  | 3/4" |  | 100 |  | #8 |  | 80-100
1/2" |  |  |  | 1/2" |  | 100 |  | #16 |  | 50-85
3/8" |  | 20-55 |  | 3/8" |  | 85-100 |  | #30 |  | 25-60
#4 |  | 0-10 |  | #4 |  | 10-30 |  | #50 |  | 10-30
#8 |  | 0-5 |  | #8 |  | 0-10 |  | #100 |  | 2-10
#200 |  |  |  | #200 |  |  |  | #200 |  | 0-3
SSD Specific Gravity: |  |  |  | SSD Specific Gravity: |  |  |  | SSD Specific Gravity:
Absorption %: |  |  |  | Absorption %: |  |  |  | Absorption %:
Dry-Rodded Unit Wt: |  |  |  | Dry-Rodded Unit Wt: |  |  |  | Fineness Modulus:
|  | Batch Weights - Pounds or Ounces Per | [5 empty] | Batch Volumes
Component |  | Sack weights no longer used |  |  | Cubic Yard |  |  | Ft3 per Cubic Yard
Cement |  | "
Mixing Water |  | "
Coarse Aggregate |  | " |  |  |  |  | SSD | 0
Inter. Aggregate |  | " |  |  |  |  | SSD | 0
Fine Aggregate |  | " |  |  |  |  | SSD |  |  | Admixture SpG
Admixture 1 |  | " |  |  |  |  | oz
Admixture 2 |  | " |  |  |  |  | oz
Admixture 3 |  | " |  |  |  |  | oz
Admixture 4 |  | " |  |  |  |  | oz
Air %: |  | "
Totals: |  | " |  |  | 0 |  | lbs. | 0
Compressive Strength | [9 empty] | Specifications
Spec. No. | Size | Age | PSI |  | Probable 28-day Strength (psi):
Slump or Slump Flow (in):
Air content (%):
Water/Cement Ratio (lb / lb):
[5 empty] | Wet Density (pcf): |  |  | 0
Nom. Max. aggregate size:
Volume of coarse aggregate
[5 empty] | per unit volume of concrete (cf/cf): |  |  |  | N/A
Chloride Ion Content (%)
Submitted By: | [8 empty] | Date:
(Supplier's Representative) Name/Title
Approved By: | [8 empty] | Date:
(DOT&PF) Materials Engineer or Quality Assurance Engineer
State of Alaska
Department of Transportation
& Public Facilities
Supplier Submitted Concrete Proportions (Form 25D-203)
Admixture, Required Attachment Checklist, Remarks and Engineer Seal
Supplier: |  |  |  | Project:
Admixture | [7 empty] | Mfg. Recommended Dosage Range |  | Mix Design dosage range
Required for: | Attachments | [7 empty] | Check box if attached | Check box if the material is not used in this mix design
501 | NRMCA plant and delivery system certification
501 | Mix Design computations per Contract requirements
501 | Chloride ion content testing report per AASHTO T 260
501 | Plant manager's certification of weighing and measuring devices
501 | Cementitious materials certifications per AASHTO M 85
501 | Mixing water and ice test results or certifications per Subsection 712-2.01
501 | Coarse aggregate quality test results per Subsection 703-2.02
501 | Coarse aggregate gradtion test results per Subsection 703-2.02 or ATM 530
501 | Fine aggregate quality test results per Subsection 703-2.01
501 | Fine aggregate gradation test results per Subsection 703-2.01 or ATM 530
501 | Other aggregate quality test results per Subsection 703-2.01 or 703-2.02
501 | Other agg. gradation test results per Subsection 703-2.01 or 703-2.02 or ATM 530
501 | Chemical admixture certifications per Subsection 711-2.02
501 | Admixture manufacturer's certification of compatibility for adding simultaneously*
501 | Compressive strength test data
501 | Test data of mixture temperature, slump, unit weight and air content
* Either manufacturer's letter or as shown in admixture certifications of compatibility
Supplier Remarks:
AK P.E. Stamp (501)
Approving Engineer's Remarks:
Page 2, Form 25D-203 - 3 or less aggregates